## master
build_genome_free_command | build_genome_guided_command | submit-Trinity-trial-genome-guided.sh (2022-1122) | parameter | format | specified_Alison | value_Alison | specified_Blevins | value_Blevins | specified_McIlwain | value_McIlwain | parameter_optimization_McIlwain | default_value | number_tested_parameter_optimization | stage_of_Trinity | values_to_test_potential_1 | notes_1 | notes_2 | notes_3 | notes_4 | notes_5 | notes_6
TRUE | TRUE | 50G | --max_memory | string | TRUE | 50G | TRUE | #SPECIFIED | TRUE | #SPECIFIED | FALSE | 1G | #N/A | Required | #N/A | notes_1: Default value is not described in the documentation; found it in the source code; notes_2: #NOTE May decide to adjust this number
TRUE | TRUE | "\${SLURM_CPUS_ON_NODE}" (6) | --CPU | integer | TRUE | 6 | TRUE | #SPECIFIED | TRUE | #SPECIFIED | FALSE | 2 | #N/A | Miscellaneous | #N/A | notes_1: "number of CPUs to use, default: 2"; notes_2: #NOTE May decide to increase this number
TRUE | TRUE | FR | --SS_lib_type | string | TRUE | FR | TRUE | #SPECIFIED | TRUE | #SPECIFIED | FALSE | #N/A | #N/A | Miscellaneous | #N/A | notes_1: Value based on the library kits used by Alison; value was separately validated by me (see work-Trinity.md); notes_2: "Strand-specific RNA-Seq read orientation. If paired: RF or FR; if single: F or R. (dUTP method = RF). See web documentation."
FALSE | TRUE | "\${f_guided}" | --genome_guided_bam | string | TRUE | #SPECIFIED | TRUE | #SPECIFIED | FALSE | #N/A | #N/A | #N/A | #N/A | Genome-guided de novo assembly | #N/A | notes_1: "genome guided mode, provide path to coordinate-sorted bam file (see genome-guided param section under --show_full_usage_info)"
FALSE | TRUE | "\${intron}" (1002) | --genome_guided_max_intron | integer | TRUE | 1002 | TRUE | 1002 | #N/A | #N/A | #N/A | #N/A | #N/A | Genome-guided de novo assembly #REQUIRED | #TBD | "maximum allowed intron length (also maximum fragment span on genome)" | "...use a maximum intron length that makes most sense given your targeted organism (see link)" | github.com/trinityrnaseq/trinityrnaseq/wiki/Genome-Guided-Trinity-Transcriptome-Assembly | McIlwain et al. did not perform genome-guided transcriptome assembly | No default value, but this must be specified if performing genome-guided assenbly (see line 1211 of source code) | #TODO Determine an appropriate value; stick with 1002 from Blevins et al. for now
TRUE | TRUE | #SPECIFIED | --jaccard_clip | option | TRUE | #SPECIFIED | TRUE | #SPECIFIED | FALSE | #N/A | #N/A | #N/A | #N/A | Miscellaneous | #N/A | "set if you have paired reads and you expect high gene density with UTR overlap (use FASTQ input file format for reads; note: jaccard_clip is an expensive operation, so avoid using it unless necessary due to finding excessive fusion transcripts w/o it.)" | #NOTE Necessary for us: Using --jaccard_clip is recommended for small-genome organisms such as fungi | biohpc.cornell.edu/lab/doc/Trinity_workshop.pdf | (see slide 17)
TRUE | TRUE | "\${outdir}/\${prefix}" | --output | string | TRUE | #SPECIFIED | TRUE | #SPECIFIED | TRUE | #SPECIFIED | #N/A | #N/A | #N/A | Miscellaneous | #N/A | notes_1: "name of directory for output (will be created if it doesn't already exist); default: your current working directory: '/home/kalavatt/trinity_out_dir'; note: must include 'trinity' in the name as a safety precaution)"
TRUE | TRUE | #SPECIFIED | --full_cleanup | option | TRUE | #SPECIFIED | TRUE | #SPECIFIED | #N/A | #N/A | #N/A | #N/A | #N/A | Miscellaneous | #N/A | notes_1: "only retain the Trinity fasta file, rename as ${output_dir}.Trinity.fasta"
TRUE | TRUE | 1 | --min_kmer_cov | integer | TRUE | 2 | TRUE | 2 | TRUE | 32 | TRUE | 1 | 10 | Inchworm | 1, 2, 4, 8, 16, 32, 64, 128, 256, 512, 1024 | notes_1: "...with a setting of 2, it means that singleton k-mers will not be included in initial Inchworm contigs (suggested by the Trinity team)"; notes_2: "min count for K-mers to be assembled by Inchworm (default: 1)"
TRUE | TRUE | 0.05 | --min_iso_ratio | float | FALSE | #DEFAULT | FALSE | #DEFAULT | TRUE | 0.01 | TRUE | 0.05 | 3 | Inchworm | 0.005, 0.01, 0.05, 0.1 | notes_1: "--min_iso_ratio just takes the kmer abundance into account when doing the inchworm contig clustering, mainly to prevent very lowly expressed contigs from being clustered together with highly expressed contigs"; notes_2: link to informative Trinity forum post
TRUE | TRUE | 2 | --min_glue | integer | TRUE | 2 | TRUE | 5 | TRUE | 4 | TRUE | 2 | 3 | Chrysalis | 1, 2, 4 | notes_1: "--min_glue will increase the stringency of the inchworm contig clustering, and ... can result in more fragmented assemblies. Decreasing it can cause other problems, such as over-clustering."; notes_2: link to informative Trinity forum post
TRUE | TRUE | 0.05 | --glue_factor | float | FALSE | #DEFAULT | FALSE | #DEFAULT | TRUE | 0.01 | TRUE | 0.05 | 3 | Chrysalis | 0.005, 0.01, 0.05, 0.1 | notes_1: "--glue_factor increases the --min_glue value on a per inchworm contig pair basis such that it increases the support required based on the kmer coverage of each of the contigs. That is to reflect that more highly expressed contigs (higher kmer coverage) should have more evidence (reads) when linking them together."; notes_2: link to informative Trinity forum post
TRUE | TRUE | 200000 | --max_reads_per_graph | integer | TRUE | 500000 | FALSE | #DEFAULT | FALSE | #DEFAULT | FALSE | 200000 | #N/A | Chrysalis | #TBD | notes_1: "maximum number of reads to anchor within a single graph (default: 200000)"
TRUE | TRUE | 200 | --normalize_max_read_cov | integer | TRUE | 200 | TRUE | 200 | TRUE | 50 | FALSE | 200 | #N/A | In silico read normalization | 10, 25, 50, 100, 200 | notes_1: "It means that 'poorly covered regions are unchanged, but reads are down-sampled in high-coverage regions"; notes_2: biohpc.cornell.edu/lab/doc/Trinity_workshop.pdf; notes_3: (see slide 16)
TRUE | TRUE | 700 | --group_pairs_distance | integer | TRUE | 700 | TRUE | 300 | FALSE | #DEFAULT | FALSE | 500 | #N/A | Butterfly | #TBD | notes_1: "maximum length expected between fragment pairs (default: 500; reads outside this distance are treated as single-end)"
TRUE | TRUE | 200 | --min_contig_length | integer | TRUE | 200 | TRUE | 200 | FALSE | #DEFAULT | FALSE | 200 | #N/A | Miscellaneous | #N/A | notes_1: "minimum assembled contig length to report (default: 200)"; notes_2: Value must be >= 100 (not sure where I picked up this information; probably the related GitHub guide)
TRUE | FALSE | fq | --seqType | string | #N/A | #N/A | #N/A | #N/A | TRUE | #SPECIFIED | #N/A | #N/A | #N/A | Genome-free de novo assembly #REQUIRED | #N/A | notes_1: "type of reads ('fa' or 'fq')"
TRUE | FALSE | "\${f_free_1}" | --left | string | #N/A | #N/A | #N/A | #N/A | TRUE | #SPECIFIED | #N/A | #N/A | #N/A | Genome-free de novo assembly #REQUIRED | #N/A | notes_1: "left reads, one or more file names (separated by commas, no spaces)"
TRUE | FALSE | "\${f_free_2}" | --right | string | #N/A | #N/A | #N/A | #N/A | TRUE | #SPECIFIED | #N/A | #N/A | #N/A | Genome-free de novo assembly #REQUIRED | #N/A | notes_1: "right reads, one or more file names (separated by commas, no spaces)"
FALSE | FALSE |  | --workdir | string | FALSE | #N/A | #N/A | #N/A | #N/A | #N/A | #N/A | #N/A | #N/A | Miscellaneous | #N/A | notes_1: "where Trinity phase-2 assembly computation takes place (defaults to --output setting; can set this to a node-local drive or RAM disk)"
FALSE | FALSE |  | --trimmomatic | option | FALSE | #N/A | TRUE | #N/A | TRUE | #N/A | FALSE | #N/A | #N/A | Miscellaneous | #N/A | notes_1: "run Trimmomatic to quality trim reads; see '--quality_trimming_params' under full usage info for tailored settings"
FALSE | FALSE |  | --quality_trimming_params | string | FALSE | #N/A | TRUE | notes_2 | TRUE | notes_3 | FALSE | #N/A | #N/A | Quality trimming options | #N/A | notes_1: "defaults to: 'ILLUMINACLIP:/path/to/trinity-plugins/Trimmomatic/adapters/TruSeq3-PE.fa:2:30:10 SLIDINGWINDOW:4:5 LEADING:5 TRAILING:5 MINLEN:25'"; notes_2: Blevins et al.: "ILLUMINACLIP:$illumina_adapters:2:33:20:2:true LEADING:3 TRAILING:32 SLIDINGWINDOW:4:30 MINLEN:35"; notes_3: McIlwain et al.: "...applied to pre-process the reads with the following rules: 1) remove the first 12 bp from 5’ end, 2) remove any number of bp from 3’ end that have the average quality score < 30 in a 3-bp sliding window, and 3) keep the trimmed read if 36 or more bp are left"

## draft_2022-1201
build_genome_free_command | build_genome_guided_command | parameter | value
TRUE | TRUE | --max_memory | 50G
TRUE | TRUE | --CPU | "\${SLURM_CPUS_ON_NODE}" (6)
TRUE | TRUE | --SS_lib_type | FR
TRUE | FALSE | --seqType | fq
TRUE | FALSE | --left | "\${f_free_1}"
TRUE | FALSE | --right | "\${f_free_2}"
TRUE | TRUE | --genome_guided_max_intron | "\${intron}" (1002)
TRUE | TRUE | --jaccard_clip | #SPECIFIED
TRUE | TRUE | --output | "\${outdir}/\${prefix}"
TRUE | TRUE | --full_cleanup | #SPECIFIED
TRUE | TRUE | --min_kmer_cov | 1
TRUE | TRUE | --min_iso_ratio | 0.05
TRUE | TRUE | --min_glue | 2
TRUE | TRUE | --glue_factor | 0.05
TRUE | TRUE | --max_reads_per_graph | 200000
TRUE | TRUE | --normalize_max_read_cov | 200
TRUE | TRUE | --group_pairs_distance | 700
TRUE | TRUE | --min_contig_length | 200

## draft_2023-0111-012X_draft
command_genome-free | command_genome-guided | parameter | value_2022-1201 | values_2023-0111 (everything) | stage | notes_1 | notes_2 | n, everything | n, McIlwain et al. | n, McIlwain et al. with addition (--glue_factor) | n, McIlwain et al. with addition (--glue_factor, --min_iso_ratio) |  |  |  | values_2023-0111 (final decision) | update_2023-0113 (final decision) | update_2023-0125 (A; final decision) | update_2023-0125 (A; final decision)
TRUE | TRUE | --max_memory | 50G | 50G |  |  |  | 1 | [6 empty] | 50G | 50G | 50G | 50G
TRUE | TRUE | --CPU | "\${SLURM_CPUS_ON_NODE}" (6) | \${SLURM_CPUS_ON_NODE} |  |  |  | 1 | [6 empty] | \${SLURM_CPUS_ON_NODE} | \${SLURM_CPUS_ON_NODE} | \${SLURM_CPUS_ON_NODE} | \${SLURM_CPUS_ON_NODE}
TRUE | TRUE | --SS_lib_type | FR | FR |  |  |  | 1 | [6 empty] | FR | FR | FR | FR
TRUE | FALSE | --seqType | fq | fq |  |  |  | 1 | [6 empty] | fq | fq | fq | fq
TRUE | FALSE | --left | "\${f_free_1}" | #CONTEXTUAL |  |  |  | 1 | [6 empty] | #CONTEXTUAL | #CONTEXTUAL | #CONTEXTUAL | #CONTEXTUAL
TRUE | FALSE | --right | "\${f_free_2}" | #CONTEXTUAL |  |  |  | 1 | [6 empty] | #CONTEXTUAL | #CONTEXTUAL | #CONTEXTUAL | #CONTEXTUAL
TRUE | TRUE | --genome_guided_max_intron | "\${intron}" (1002) | "\${intron}" (1002) |  |  |  | 1 | [6 empty] | "\${intron}" (1002) | "\${intron}" (1002) | "\${intron}" (1002) | "\${intron}" (1002)
TRUE | TRUE | --jaccard_clip | #SPECIFIED | #SPECIFIED |  |  |  | 1 | [6 empty] | #SPECIFIED | #SPECIFIED | #SPECIFIED | #SPECIFIED
TRUE | TRUE | --output | "\${outdir}/\${prefix}" | #CONTEXTUAL |  |  |  | 1 | [6 empty] | #CONTEXTUAL | #CONTEXTUAL | #CONTEXTUAL | #CONTEXTUAL
TRUE | TRUE | --full_cleanup | #SPECIFIED | #SPECIFIED |  |  |  | 1 | [6 empty] | #SPECIFIED | #SPECIFIED | #SPECIFIED | #SPECIFIED
TRUE | TRUE | --min_kmer_cov | 1 | 1, 2, 4, 8, 16, 32, 64, 128, 256, 512 | Inchworm | "...with a setting of 2, it means that singleton k-mers will not be included in initial Inchworm contigs (suggested by the Trinity team)" | "min count for K-mers to be assembled by Inchworm (default: 1)" | 10 | 10 | 10 | 10 | 7 | 5 | 6 | 1, 2, 4, 8, 16, 32, 64, 128, 256, 512 | 1, 2, 4, 8, 16, 32, 64 | 1, 2, 4, 8, 16 | 1, 2, 4, 8, 16, 32
TRUE | TRUE | --min_iso_ratio | 0.05 | 0.005, 0.01, 0.05, 0.1 | Inchworm | "--min_iso_ratio just takes the kmer abundance into account when doing the inchworm contig clustering, mainly to prevent very lowly expressed contigs from being clustered together with highly expressed contigs" | link to informative Trinity forum post | 4 |  |  | 2 | 4 | 4 | 4 | 0.01, 0.05 | 0.005, 0.01, 0.05, 0.1 | 0.005, 0.01, 0.05, 0.1 | 0.005, 0.01, 0.05, 0.1
TRUE | TRUE | --min_glue | 2 | 1, 2, 4 | Chrysalis | "--min_glue will increase the stringency of the inchworm contig clustering, and ... can result in more fragmented assemblies. Decreasing it can cause other problems, such as over-clustering." | link to informative Trinity forum post | 3 | 3 | 3 | 3 | 3 | 3 | 3 | 1, 2, 4 | 1, 2, 4 | 1, 2, 4 | 1, 2, 4
TRUE | TRUE | --glue_factor | 0.05 | 0.005, 0.01, 0.05, 0.1 | Chrysalis | "--glue_factor increases the --min_glue value on a per inchworm contig pair basis such that it increases the support required based on the kmer coverage of each of the contigs. That is to reflect that more highly expressed contigs (higher kmer coverage) should have more evidence (reads) when linking them together." | link to informative Trinity forum post | 4 | 3 | 4 | 4 | 4 | 4 | 4 | 0.005, 0.01, 0.05, 0.1 | 0.005, 0.01, 0.05, 0.1 | 0.005, 0.01, 0.05, 0.1 | 0.005, 0.01, 0.05, 0.1
TRUE | TRUE | --max_reads_per_graph | 200000 | 200000 | Chrysalis |  |  | 1 | [6 empty] | 200000 | 200000 | 200000 | 200000
TRUE | TRUE | --normalize_max_read_cov | 200 | 10, 25, 50, 100, 200 | In silico read normalization | "It means that 'poorly covered regions are unchanged, but reads are down-sampled in high-coverage regions" | biohpc.cornell.edu/lab/doc/Trinity_workshop.pdf | 5 | [6 empty] | 200 | 200 | 200 | 200
TRUE | TRUE | --group_pairs_distance | 700 | 700 |  |  |  | 1 | [6 empty] | 700 | 700 | 700 | 700
TRUE | TRUE | --min_contig_length | 200 | 200 |  |  |  | 1 | [6 empty] | 200 | 200 | 200 | 200
How many datasets when its all said and done?
[7 empty] | x (product) | 2400 | 90 | 120 | 240 | 336 | 240 | 288
[7 empty] | y, PASA conditions: 3 (product) | 7200 | 270 | 360 | 720 | 1008 | 720 | 864
[7 empty] | y, PASA conditions: 5 (product) | 12000 | 450 | 600 | 1200 | 1680 | 1200 | 1440
[7 empty] | y, conditions (PASA, 3; Trinity, 1): 4 (product) | 9600 | 360 | 480 | 960 | 1344 | 960 | 1152
[7 empty] | y, conditions (PASA, 5; Trinity, 1): 6 (product) | 14400 | 540 | 720 | 1440 | 2016 | 1440 | 1728
What are the PASA conditions that will be varied?
[15 empty] | PASA setup | parameter | value | preference
[15 empty] | PASA conditions: 3 (AG) | --gene_overlap | 30 | AG
[15 empty] | PASA conditions: 3 (AG) | --stringent_alignment_overlap | 20 | AG
[15 empty] | PASA conditions: 3 (AG) | #DEFAULT (minimal_overlap) | #N/A | #N/A
[15 empty] | PASA conditions: 5 | --gene_overlap | 30 | AG
[15 empty] | PASA conditions: 5 | --gene_overlap | 50 | developers
[15 empty] | PASA conditions: 5 | --stringent_alignment_overlap | 20 | AG
[15 empty] | PASA conditions: 5 | --stringent_alignment_overlap | 30 | developers
[15 empty] | PASA conditions: 5 | #DEFAULT (minimal_overlap) | #N/A | #N/A
[15 empty] | PASA conditions: 3 (developers) | --gene_overlap | 50 | developers
[15 empty] | PASA conditions: 3 (developers) | --stringent_alignment_overlap | 30 | developers
[15 empty] | PASA conditions: 3 (developers) | #DEFAULT (minimal_overlap) | #N/A | #N/A

## draft_2023-0111-012X_succinct
Trinity experimental conditions for experiments associated with directories results/{2022-1201,2023-0111}/
Trinity parameter | value_2022-1201 | values_2023-0111 | update_2023-0113 | update_2023-0125 | update_2023-0125
--max_memory | 50G | 50G | 50G | 50G | 50G
--CPU | "\${SLURM_CPUS_ON_NODE}" (6) | \${SLURM_CPUS_ON_NODE} | \${SLURM_CPUS_ON_NODE} | \${SLURM_CPUS_ON_NODE} | \${SLURM_CPUS_ON_NODE}
--SS_lib_type | FR | FR | FR | FR | FR
--seqType | fq | fq | fq | fq | fq
--left | "\${f_free_1}" | #CONTEXTUAL | #CONTEXTUAL | #CONTEXTUAL | #CONTEXTUAL
--right | "\${f_free_2}" | #CONTEXTUAL | #CONTEXTUAL | #CONTEXTUAL | #CONTEXTUAL
--genome_guided_max_intron | "\${intron}" (1002) | "\${intron}" (1002) | "\${intron}" (1002) | "\${intron}" (1002) | "\${intron}" (1002)
--jaccard_clip | #SPECIFIED | #SPECIFIED | #SPECIFIED | #SPECIFIED | #SPECIFIED
--output | "\${outdir}/\${prefix}" | #CONTEXTUAL | #CONTEXTUAL | #CONTEXTUAL | #CONTEXTUAL
--full_cleanup | #SPECIFIED | #SPECIFIED | #SPECIFIED | #SPECIFIED | #SPECIFIED
--min_kmer_cov | 1 | 1, 2, 4, 8, 16, 32, 64, 128, 256, 512 | 1, 2, 4, 8, 16, 32, 64 | 1, 2, 4, 8, 16 | 1, 2, 4, 8, 16, 32
--min_iso_ratio | 0.05 | 0.01, 0.05 | 0.005, 0.01, 0.05, 0.1 | 0.005, 0.01, 0.05, 0.1 | 0.005, 0.01, 0.05, 0.1
--min_glue | 2 | 1, 2, 4 | 1, 2, 4 | 1, 2, 4 | 1, 2, 4
--glue_factor | 0.05 | 0.005, 0.01, 0.05, 0.1 | 0.005, 0.01, 0.05, 0.1 | 0.005, 0.01, 0.05, 0.1 | 0.005, 0.01, 0.05, 0.1
--max_reads_per_graph | 200000 | 200000 | 200000 | 200000 | 200000
--normalize_max_read_cov | 200 | 200 | 200 | 200 | 200
--group_pairs_distance | 700 | 700 | 700 | 700 | 700
--min_contig_length | 200 | 200 | 200 | 200 | 200
What are the PASA conditions that will be varied?
| PASA setup | PASA parameter | value | preference
| conditions: 5 | --gene_overlap | 30 | AG
| conditions: 5 | --gene_overlap | 50 | developers
| conditions: 5 | --stringent_alignment_overlap | 20 | AG
| conditions: 5 | --stringent_alignment_overlap | 30 | developers
| conditions: 5 | #DEFAULT (minimal_overlap) | #N/A | #N/A
When finished, how many datasets?
| program (i.e., after having run it) | tally (2023-0111) | tally (2023-0113) | tally (A; 2023-0125) | tally (B; 2023-0125)
| x (product) | 240 | 336 | 240 | 288
| y, PASA conditions: 3 (product) | 720 | 1008 | 720 | 864
| y, PASA conditions: 5 (product) | 1200 | 1680 | 1200 | 1440
| y, conditions (PASA, 3; Trinity, 1): 4 (product) | 960 | 1344 | 960 | 1152
| y, conditions (PASA, 5; Trinity, 1): 6 (product) | 1440 | 2016 | 1440 | 1728